## Sheet1
Date: |  |  | Revision:
Product:
Process:
Process Step | What's Controlled | Input or Output | Spec. Limits/ Requirements | Measurement Method | Control Method | Sample Size | Frequency | Who/What Measures | Where Recorded | Decision Rule/ Corrective Action | SOP #
Approved by:
Approved by:
Approved by:
© Lean Methods Group. You may freely modify, distribute and/or reproduce this only if Lean Methods Group's logo is not altered or removed.

## Details
Date: |  | Revision:
Product:
Process:
Process Step | List the process steps that show up as critical in the FMEA. Maintain the same nomenclature as in the Process Map and FMEA. Only those steps that have control activity and/or were listed in the FMEA as critical process steps.
What's Controlled | The name of the input or output is listed here. Once again the nomenclature must be uniform between the Process Map, FMEA and the Control Plan. Once again, only those inputs or outputs that showed up as critical in the FMEA or C&E matrix should be included in the control plan.
Input or Output | Specify whether it is an input or an output. Initially, there may be more outputs than inputs, but remember, the goal is to control the inputs that will insure that the outputs are controlled.
Spec. Limits/ Requirements | List the specification goals and limits. List the target and tolerances. Be specific. Even if the tolerances are listed in the SOP, list them here. This plan should provide enough information so that only in rare occurrences should the SOP need consulting.
Measurement Method | List the measurement system, and/or the gauge that is used for the measurement. Be specific. List the model number and serial number of the specific measurement system.
Control Method | What control method is being used? SPC? SPM? Automation?
Sample Size | What is the sample size used for each group? What is the group size? Examples: once/shift, once/week, 10 samples of each 1000, sample coupon for each run, etc.
Frequency | How often is the process sampled? Hourly? Weekly? At batch changes? After major maintenance? After each 1000 units?
Who/What Measures | Who is responsible for making the measurements? Who is responsible for acting on the results? Who will ensure the data integrity? Hint: The person measuring is the best person to decide on the actions. They get the first look at how the process is doing.
Where Recorded | Where is the data kept? Where is the analysis kept and/or displayed? How is it accessed? How are evaluations made?
Decision Rule/ Corrective Action | Critical elements to successful decision rules: Who makes the decision? What action does he take? When to take action? When to elevate the decision? Where to act? To what extent? Where is the action recorded? Who records it? Why is action necessary? Use data! How effective was the action? Follow up! Push the action as close to the process as possible. The one who sees the process out of control is the best one to perform most of the corrective actions. "Call Engineer" is not a very good CA.
SOP # | List the document number where the details for each control item is listed.
|  |  | Approved by: | Get signature approval from everyone that is involved in the control plan. Make sure that they agree to the plan, prior to implementation. Have them sign off on changes, also. Expand this signature block as necessary to ensure that everyone gets to sign
Approved by:
Approved by:
© Lean Methods Group. You may freely modify, distribute and/or reproduce this only if Lean Methods Group's logo is not altered or removed.

## Control Plan Master
Date: |  |  | Revision:
Product:
Process:
Process Step | What's Controlled | Input or Output | Spec. Limits/ Requirements | Measurement Method | Control Method | Sample Size | Frequency | Who/What Measures | Where Recorded | Decision Rule/ Corrective Action | SOP #
Approved by:
Approved by:
Approved by:
© Lean Methods Group. You may freely modify, distribute and/or reproduce this only if Lean Methods Group's logo is not altered or removed.